## Sheet1
Part	Description	Qty	Price / Euro / per unit	URL
frame_bottom	Printed part	3	-	-
frame_top	Printed part	3	-	-
carriege	Printed part	3	-	-
end_effector	Printed part	1	-	https://www.thingiverse.com/thing:1569106
proximity_sensor_holder	Printed part	1	-	-
end_stop_holder	Printed part	3	-	-
bed_mount	Printed part	3	-	-
bed_mount_clip	Printed part	3	-	-
heated_bed	Round aluminium D330mm, W2mm	1	15	-
filament_spool	for filament	1	-	-
t-slot20L1020	Frame	3	4.2	http://www.cnccat.com/index.php?id=2&productid=111&catid=57&subcatid=&lang=gr
t-slot20L450	Frame	9	1.9	http://www.cnccat.com/index.php?id=2&productid=111&catid=57&subcatid=&lang=gr
precision_shaftD10L1000	for carriege	6	13	http://grobotronics.com/precision-shaft-d10mm-x-l1000mm.html
rubber_bumpers	for frame	3	2	-
frame_cover	Plexiglass, to close the 3d printer	2		-
frame_cover_door	Plexiglass, to close the 3d printer	1		-
frame_cover_side	Plexiglass, to close the 3d printer	3		-
frame_support	To support frame_cover parts, Printed part	6	-	-
hinge	for plexiglas “door”, Printed part	2	-	https://www.thingiverse.com/thing:755437
end_effector_link	5.0 x 3.5 x 1000mm, carbon fiber tube (round)	3	5	https://www.heliland.com/catalog/index.php?main_page=product_info&cPath=11_318&products_id=4718
rod_ends	For M4 threaded rod	12	1	-
linear Ball Bearing, LM10UU	for carriege	6	1.6	http://grobotronics.com/linear-ball-bearing-10mm-diameter-lm10uu.html
ball Bearing Flanged, F693ZZ	belt tensioner	6	1.4	http://grobotronics.com/ball-bearing-flanged-f693zz-3mm-bore-8mm-od.html
timing Belt GT2	7m	7	4	http://grobotronics.com/timing-belt-gt2-1m.html
aluminum Pulley GT2	16-tooth	3	4.7	https://www.fixers.gr/mechanical-parts/motion/pulley-16tooth-gt2.html

hobbed Extruder Gear	In-house	1	3.3	https://www.fixers.gr/mechanical-parts/hotends/hobbed-mk8-gear-3-0mm.html
E3D V6 Metal Only 3mm hotend	In-house	1	-	http://e3d-online.com/v6-3mm-Direct-Metal-Only
bowden.fcstd	for extruder retraction mechanism, In-house	1	-	-	https://www.thingiverse.com/make:255303
bowdenLeaver.fcstd	for extruder retraction mechanism, In-house	1	-	-
air extruder	to reduce the length of PTFE tube	1	-	https://www.thingiverse.com/thing:1259941
rakor	ID 6mm for PTFE, OD M5	2	1.8	-
PTFE tube	ID=3.18mm OD=6mm	1	0.77	https://www.fixers.gr/mechanical-parts/hotends/ptfe-tube-6mm-3mm-3-00.html
spring	for extruder mechanism	1	0.3	http://grobotronics.com/compression-spring-l20mm-7.5mm-od-5mm-id.html
ball bearing 625ZZ	for extruder	1	0.6	http://grobotronics.com/ball-bearing-624zz-4mm-bore-13mm-od-clone.html
bowden_sping_spacer	to mount spring, In-house	1	-	-
silicone tube	to mount air extruder	3	0.6	http://grobotronics.com/silicone-tube-transparent-2x4mm-per-meter.html

PSU	12V – 240W	1	-	https://en.wikipedia.org/wiki/Power_supply_unit_(computer)
Thermistor NTC 3950	NTC 3950	2	1.5	http://grobotronics.com/theristor-100kohm-with-cable-for-3d-printer.html
Ceramic Cartridge Heater	12V – 40W	1	3.2	http://grobotronics.com/reprap-12v-40w-ceramic-cartridge-heater.html
Kapton Flexible heater	(230 x 230)mm	1	23	https://www.fixers.gr/electronic-parts/heater-kapton-flexible-23x23.html
Arduino Mega	Atmega 2560	1	20	https://www.fixers.gr/arduino-mega-2560.html
RAMPS RepRap Shield	V1.4	1	10	http://grobotronics.com/ramps-reprap-shield-for-arduino-mega.html
RAMPS Full Graphic Controller Board	128x64	1	18	http://grobotronics.com/ramps-128x64-full-graphic-controller-board.html
Stepper Motor Driver	DRV8825	4	5	http://grobotronics.com/drv8825-stepper-motor-driver.html
Stepper Motor	Nema 17, 4.8kg-cm	4	16	http://grobotronics.com/stepper-motor-42byghw804.html
DC Brushless Fan	for hot end	3	4.5	http://grobotronics.com/fan-30x30x10mm-12v-maglev-sunon-ha30101v3-a99.html
DC Brushless Fan	for electronics box	1	2.5	http://grobotronics.com/dc-brushless-fan-50x50x10mm-12v-slide-bearing.html
Switch	for end-stop	3	0.5	http://grobotronics.com/microswitch-mini-spdt-on-on-with-roller-simulation.html
LJ12A3-4-Z/BX Proximity Sensor	12mm/4mm	1	5	https://www.fixers.gr/lj12a3-4-z-bx-inductive-proximity-sensor.html
Electronics Box	for Ramps and LCD, Printed part	1	-	-

Wires
Connectors
Fasteners