## Sheet1
Part	Description	Distributor	Qty	Price	Notes
frame_bottom.fcstd	Printed part		3
frame_top.fcstd	Printed part		3
cariege.fcstd	Printed part		3
FSR_mount.fcstd	Printed part		3		https://www.thingiverse.com/thing:395426
FSR_mount_clip.stl	Printed part		3		https://www.thingiverse.com/thing:395426
end_effector.stl	Printed part		1		https://github.com/jcrocholl/kossel/blob/master/effector.stl
end_stop_holder	Printed part		3
t-slot20L1020	Frame		3
t-slot20L450	Frame		9
precision_shaftD10L1000			6
Heated bed	Round aluminium D330mm, W2mm		1	15
side_plexiglas_1			1
side_plexiglas_2			1
side_plexiglas_3			1
side_plexiglas_4			3
hinge	for plexiglas “door”, Printed part		2
Carbon fiber tube (round)	5.0 x 3.5 x 1000mm		6
Rod ends	For M3 threaded rod		12
Linear Ball Bearing	LM10UU		6
Ball Bearing Flanged	F693ZZ (3mm Bore, 8mm OD)		6
Spacer	for F693ZZ ball bearing		6
Timing Belt GT2	7m		7
Aluminum Pulley GT2	16-tooth		3

Fasteners

Stepper Motor Mount - Nema 17	for extruder retraction mechanism		1
Hobbed Extruder Gear			1
E3D V6 Metal Only 3mm hotend			1
bowden.fcstd	for extruder retraction mechanism		1
bowdenLeaver.fcstd	for extruder retraction mechanism		1
upart.fcstd	for extruder		1
Push fitting connector			2
PTFE tube	ID=2mm OD=4mm		1
Spring	for extruder mechanism		1
Ball bearing	625ZZ (5mm Bore, 16mm OD)		1
Spacer	to mount spring		1
extruder_fan	for extruder, Printed part		1
print_fan	for printing area, Printed part		2

PSU	ATX 12V - ?W		1
Thermistor NTC 3950			2
Ceramic Cartridge Heater	12V – 40W		1
Kapton Flexible heater	(230 x 230)mm		1
Arduino Mega 2560			1
RAMPS RepRap Shield	V1.4		1
RAMPS Full Graphic Controller Board	128x64		1
DRV8825 Stepper Motor Driver			4
Stepper Motor - Nema 17	4.8kg-cm		4
DC Brushless Fan	for extruder and electronics		4
FSR	Sensing diameter: ~13mm		3
FSR - PCB	Circiut for FSR		1		http://reprap.org/wiki/FSR
Pad	For FSR mount		3
Endstop switch			3
Electronics Box	for Rapms and LCD, Printed part

Wires
Heat shrink Tube
Connectors